## BOM_Full Board_Full Board_2025-
No. | Quantity | Comment | Designator | Footprint | Value | Manufacturer Part | Manufacturer | Supplier Part | Supplier | LCSC Stock | LCSC Price | Primary Category | Secondary Category | Pin Count | JLCPCB Stock | JLCPCB Price | 3D Model Title | Device | Name | Unique ID | Convert to PCB | Add into BOM | Symbol | Layer | Mounting Style
1 | 3 | TS-1088-AR02016 | ((BOOT)),((RESET)),((RESET)) | SW-SMD_L3.9-W3.0-P4.45 |  | TS-1088-AR02016 | XUNPU(讯普) | C720477 | LCSC |  |  | Switches | Tactile Switches | 2 | 337682 | 0.0061 | SW-SMD_L3.9-W2.9-H2.0-LS4.8 | TS-1088-AR02016 | TS-1088-AR02016 | gge95,gge95_1,gge98 |  | yes |  | T | SMT
2 | 5 | KH-6X6X8H-TJ | ((DOWN)),((LEFT)),((OK)),((RIGHT)),((UP)) | SW-TH_4P-L6.0-W6.0-P4.50-LS6.5 |  | KH-6X6X8H-TJ | kinghelm(金航标) | C2837518 | LCSC |  |  | Key/Switch | Tactile Switches | 4 | 9450 | 0.0021 | SW-TH_4P-L6.0-W6.0-H7.0-P4.50-LS6.5_EVQPAE07K | KH-6X6X8H-TJ | KH-6X6X8H-TJ | gge35,gge36,gge37,gge38,gge39 |  | yes |  | T | DIP
3 | 3 | 10uF | C1,C7,C15 | C0805 | 10uF | CL21A106KOQNNNE | SAMSUNG(三星) | C1713 | LCSC |  |  | Capacitors | Multilayer Ceramic Capacitors MLCC - SMD/SMT | 2 | 5622437 | 0.0013 | C0805_L2.0-W1.3-H1.3 | CL21A106KOQNNNE | 10uF | gge199,gge200,gge201 |  | yes |  | T | SMT
4 | 2 | 10uF | C2,C3 | CAP-SMD_BD4.0-L4.3-W4.3-LS5.1-FD | 10uF | VE-100M1ATR-0405 | lelon(立隆) | C249449 | LCSC |  |  | Capacitors | Aluminum Electrolytic Capacitors - SMD | 2 | 0 | 0.0083 | CAP-SMD_BD4.0-L4.3-W4.3-LS5.1-FD | VE-100M1ATR-0405 | 10uF | gge137,gge138 |  | yes |  | T | SMT
5 | 8 | 100nF | C4,C9,C11,C16,C17,C18,C19,C26 | C0805 | 100nF | CL21B104KCFNNNE | SAMSUNG(三星) | C28233 | LCSC |  |  | Capacitors | Multilayer Ceramic Capacitors MLCC - SMD/SMT | 2 | 2957685 | 0.0011 | C0805_L2.0-W1.3-H1.3 | CL21B104KCFNNNE | 100nF | gge211,gge212,gge213,gge214,gge215,gge216,gge217,gge218 |  | yes |  | T | SMT
6 | 2 | 1uF | C5,C6 | C0805 | 1uF | HHV0805R7105K101NSLJ | Chinocera(华瓷) | C22367837 | LCSC |  |  | Capacitors | Multilayer Ceramic Capacitors MLCC - SMD/SMT | 2 | 51018 | 0.003 | C0805_L2.0-W1.3-H1.3 | HHV0805R7105K101NSLJ | 1uF | gge251,gge251_1 |  | yes |  | T | SMT
7 | 10 | 100nF | C8,C10,C41,C42,C43,C44,C49,C50,C51,C52 | C0805 | 100nF | C0805B104K500NT | TORCH(火炬) | C476766 | LCSC |  |  | Capacitors | Multilayer Ceramic Capacitors MLCC - SMD/SMT | 2 | 1031057 | 0.0005 | C0805_L2.0-W1.3-H1.3 | C0805B104K500NT | 100nF | gge140,gge141,gge148,gge155,gge162,gge162_1,gge162_2,gge163,gge163_1,gge163_2 |  | yes |  | T | SMT
8 | 1 | 22nF | C20 | C0805 | 22nF | CC0805KRX7R9BB223 | YAGEO(国巨) | C107147 | LCSC |  |  | Capacitors | Multilayer Ceramic Capacitors MLCC - SMD/SMT | 2 | 201247 | 0.0007 | C0805_L2.0-W1.3-H1.3 | CC0805KRX7R9BB223 | 22nF | gge255 |  | yes |  | T | SMT
9 | 2 | 6.8nF | C21,C23 | C0805 | 6.8nF | 0805B682K500NT | FH(风华) | C1755 | LCSC |  |  | Capacitors | Multilayer Ceramic Capacitors MLCC - SMD/SMT | 2 | 89104 | 0.0007 | C0805_L2.0-W1.3-H1.3 | 0805B682K500NT | 6.8nF | gge233,gge234 |  | yes |  | T | SMT
10 | 2 | 10nF | C22,C25 | C0805 | 10nF | FV21X103K102ECG | PSA(信昌电陶) | C565682 | LCSC |  |  | Capacitors | Multilayer Ceramic Capacitors MLCC - SMD/SMT | 2 | 62115 | 0.0024 | C0805_L2.0-W1.3-H1.3 | FV21X103K102ECG | 10nF | gge206,gge207 |  | yes |  | T | SMT
11 | 1 | 4.7uF | C24 | C0805 | 4.7uF | CC0805KKX7R5BB475 | YAGEO(国巨) | C520073 | LCSC |  |  | Capacitors | Multilayer Ceramic Capacitors MLCC - SMD/SMT | 2 | 1745 | 0.0052 | C0805_L2.0-W1.3-H1.3 | CC0805KKX7R5BB475 | 4.7uF | gge228 |  | yes |  | T | SMT
12 | 2 | 20pF | C27,C28 | C0805 | 20pF | TCC0805COG200J500BT | CCTC(三环) | C309037 | LCSC |  |  | Capacitors | Multilayer Ceramic Capacitors MLCC - SMD/SMT | 2 | 27288 | 0.0006 | C0805_L2.0-W1.3-H1.3 | TCC0805COG200J500BT | 20pF | gge229,gge230 |  | yes |  | T | SMT
13 | 1 | 1uF | C40 | C1206 | 1uF | CL31B105KCHNNNE | SAMSUNG(三星) | C13832 | LCSC |  |  | Capacitors | Multilayer Ceramic Capacitors MLCC - SMD/SMT | 2 | 859492 | 0.0033 | C1206_L3.2-W1.6-H1.3 | CL31B105KCHNNNE | 1uF | gge93_1 |  | yes |  | T | SMT
14 | 4 | 1uF | C45,C46,C47,C48 | C0805 | 1uF | 0805B105K500NT | FH(风华) | C215803 | LCSC |  |  | Capacitors | Multilayer Ceramic Capacitors MLCC - SMD/SMT | 2 | 214664 | 0.0015 | C0805_L2.0-W1.3-H1.3 | 0805B105K500NT_C215803 | 1uF | gge139,gge143,gge150,gge157 |  | yes |  | T | SMT
15 | 1 | 10uF | C53 | C1206 | 10uF | CL31A106KBHNNNE | SAMSUNG(三星) | C13585 | LCSC |  |  | Capacitors | Multilayer Ceramic Capacitors MLCC - SMD/SMT | 2 | 1913201 | 0.0044 | C1206_L3.2-W1.6-H1.3 | CL31A106KBHNNNE | 10uF | gge48_1 |  | yes |  | T | SMT
16 | 1 | 100uF | C56 | CAP-TH_BD5.0-P2.00-D0.5-FD-1 | 100uF | KM1A101M0507 | ROQANG(容强) | C2874000 | LCSC |  |  | Capacitors | Aluminum Electrolytic Capacitors - Leaded | 2 | 0 |  | CAP-TH_BD5.0-P2.00-D0.5-FD-1 | KM1A101M0507 | 100uF | gge304 |  | yes |  | T | DIP
17 | 1 | DC3-2.54-10PAS | CN3 | CONN-TH_10P-P2.54_DC3-2.54-10PAS |  | DC3-2.54-10PAS | ZHOURI(洲日) | C2977596 | LCSC |  |  | Connectors | IDC Connectors | 10 | 14009 | 0.0104 | CONN-TH_10P-P2.54_DC3-2.54-10PAS | DC3-2.54-10PAS | DC3-2.54-10PAS | gge119 |  | yes |  | T | DIP
18 | 6 | WJ2EDGRC-5.08-3P | CN5,CN6,CN7,CN8,CN9,CN10 | CONN-TH_3P-P5.08_WJ2EDGRC-5.08-3P |  | WJ2EDGRC-5.08-3P | KANGNEX(康奈克斯电气) | C8377 | LCSC |  |  | Connectors | Pluggable System Terminal Block | 3 | 15588 | 0.009 | CONN-TH_WJ5.08-WI-3P-4 | WJ2EDGRC-5.08-3P_C8377 | WJ2EDGRC-5.08-3P | gge50_1,UNIQUECN51_1,UNIQUECN51_2,UNIQUECN51_3,UNIQUECN51_4,UNIQUECN51_5 |  | yes |  | T | DIP
19 | 1 | DALC208SC6 | D6 | SOT-23-6_L2.9-W1.6-P0.95-LS2.8-BR |  | DALC208SC6 | ST(意法半导体) | C54343 | LCSC |  |  | Circuit Protection | ESD and Surge Protection (TVS/ESD) | 6 | 2645 | 0.0167 | SOT-23-6_L2.9-W1.6-H1.5-LS2.8-P0.95 | DALC208SC6_C54343 | DALC208SC6 | gge134 |  | yes |  | T | SMT
20 | 1 | 1N5819 | D7 | SMA_L4.4-W2.6-LS5.0-RD |  | 1N5819 | KEXIN(科信) | C437199 | LCSC |  |  | Diodes | Schottky Barrier Diodes (SBD) | 2 | 147618 | 0.0026 | SMA_L4.4-W2.6-LS5.0-RD | 1N5819_C437199 | 1N5819 | gge261_1 |  | yes |  | T | SMT
21 | 2 | nSMD005 | F1,F2 | F1206 |  | nSMD005 | 台湾陆海 | C70064 | LCSC |  |  | Circuit Protection | Resettable Fuses | 2 | 210421 | 0.0046 | F1206_L3.2-W1.7-H0.6 | nSMD005_C70064 | nSMD005 | gge180,gge183 |  | yes |  | T | SMT
22 | 2 | HDR-M_2.54_1x5P | H1,H2 | HDR-TH_5P-P2.54-V-M | [5 empty] | 9350 | 0.0150 | Connectors | Pin Headers | 5 |  |  | HDR-TH_5P-P2.54-M-LI-1X5P | HDR-M_2.54_1x5P |  | gge256,gge257 |  | yes |  | T | DIP
23 | 1 | HDR-M_2.54_2x3 | H9 | HDR-TH_6P-P2.54-V-R2-C3-S2.54_A2541WV-2X3P | [5 empty] | 9350 | 0.0150 | Connectors | Pin Headers | 6 |  |  | HDR2.54-M-LI-2x3P | HDR-M_2.54_2x3 |  | gge199_3 |  | yes |  | T | DIP
24 | 1 | HR911105A | J1 | RJ45-TH_HR911105A |  | HR911105A | HANRUN(汉仁) | C12074 | LCSC |  |  | Connectors | Ethernet Connectors/Modular Connectors (RJ45 RJ11) | 14 | 25663 | 0.2073 | RJ45-TH_HR911105A | HR911105A_C12074 | HR911105A | gge127 |  | yes |  | T | DIP
25 | 2 | HCB2012KF-121T50 | L1,L2 | L0805 |  | HCB2012KF-121T50 | TAI-TECH(台庆) | C304323 | LCSC |  |  | Filters | Ferrite Beads | 2 | 105081 | 0.0013 | R0805_L2.0-W1.3-H0.6 | HCB2012KF-121T50 | HCB2012KF-121T50 | gge241,gge242 |  | yes |  | T | SMT
26 | 1 | XL-2012SURC | POWER | LED0805-R-RD |  | XL-2012SURC | XINGLIGHT(成兴光) | C965812 | LCSC |  |  | Optoelectronics | LED Indication - Discrete | 2 | 1724806 | 0.0008 | LED0805-RD | XL-2012SURC | XL-2012SURC | gge156_5 |  | yes |  | T | SMT
27 | 1 | WPM2015-3/TR | Q5 | SOT-23-3_L2.9-W1.3-P1.90-LS2.4-BR |  | WPM2015-3/TR | KUU | C6562215 | LCSC |  |  | Transistors/Thyristors | MOSFETs | 3 | 1875 | 0.0044 | SOT-23-3P_L2.9-W1.3-H1.0-LS2.4-P0.95 | WPM2015-3/TR_C6562215 | WPM2015-3/TR | gge262 |  | yes |  | T | SMT
28 | 1 | BSS138LT1G | Q6 | SOT-23-3_L2.9-W1.6-P1.90-LS2.8-BR |  | BSS138LT1G | onsemi(安森美) | C82045 | LCSC |  |  | Transistors/Thyristors | MOSFETs | 3 | 71821 | 0.0047 | SOT-23-3L_L2.9-W1.6-H1.1-LS2.8-P0.95 | BSS138LT1G | BSS138LT1G | gge263 |  | yes |  | T | SMT
29 | 6 | 1MΩ | R3,R68,R71,R72,R87,R88 | R1206 | 1MΩ | 1206W4F1004T5E | UNI-ROYAL(厚声) | C17927 | LCSC |  |  | Resistors | Chip Resistor - Surface Mount | 2 | 3541426 | 0.0004 | R1206_L3.2-W1.6-H0.6 | 1206W4F1004T5E | 1MΩ | gge128_1,gge128_2,gge128_3,gge128_4,gge190_1,UNIQUER115 |  | yes |  | T | SMT
30 | 6 | 1kΩ | R4,R5,R6,R7,R8,R9 | R1206 | 1kΩ | 1206W4F1001T5E | UNI-ROYAL(厚声) | C4410 | LCSC |  |  | Resistors | Chip Resistor - Surface Mount | 2 | 2563304 | 0.0005 | R1206_L3.2-W1.6-H0.6 | 1206W4F1001T5E_C4410 | 1kΩ | UNIQUER109,UNIQUER110,UNIQUER111,UNIQUER112,UNIQUER113,UNIQUER114 |  | yes |  | T | SMT
31 | 15 | 10kΩ | R10,R11,R12,R14,R15,R16,R17,R18,R19,R35,R36,R37,R38,R99,R100 | R0805 | 10kΩ | RC0805FR-7W10KL | YAGEO(国巨) | C723404 | LCSC |  |  | Resistors | Chip Resistor - Surface Mount | 2 | 835 | 0.0009 | R0805_L2.0-W1.3-H0.6 | RC0805FR-7W10KL | 10kΩ | gge202,gge203,gge204,gge205,gge220,gge221,gge222,gge223,gge223_1,gge223_2,gge224,gge225,gge226,gge244,gge245 |  | yes |  | T | SMT
32 | 1 | 1kΩ | R13 | R0805 | 1kΩ | 0805W8F1001T5E | UNI-ROYAL(厚声) | C17513 | LCSC |  |  | Resistors | Chip Resistor - Surface Mount | 2 | 13576055 | 0.0003 | R0805_L2.0-W1.3-H0.6 | 0805W8F1001T5E | 1kΩ | gge254 |  | yes |  | T | SMT
33 | 2 | 4.7kΩ | R20,R22 | R0805 | 4.7kΩ | 0805W8F4701T5E | UNI-ROYAL(厚声) | C17673 | LCSC |  |  | Resistors | Chip Resistor - Surface Mount | 2 | 6040550 | 0.0003 | R0805_L2.0-W1.3-H0.6 | 0805W8F4701T5E | 4.7kΩ | gge246,gge247 |  | yes |  | T | SMT
34 | 1 | 120Ω | R21 | R0805 | 120Ω | 0805W8F1200T5E | UNI-ROYAL(厚声) | C17437 | LCSC |  |  | Resistors | Chip Resistor - Surface Mount | 2 | 846658 | 0.0003 | R0805_L2.0-W1.3-H0.6 | 0805W8F1200T5E | 120Ω | gge248 |  | yes |  | T | SMT
35 | 1 | 0Ω | R26 | R0805 | 0Ω | 0805W8F0000T5E | UNI-ROYAL(厚声) | C17477 | LCSC |  |  | Resistors | Chip Resistor - Surface Mount | 2 | 6753257 | 0.0003 | R0805_L2.0-W1.3-H0.6 | 0805W8F0000T5E_C17477 | 0Ω | gge240 |  | yes |  | T | SMT
36 | 3 | 10Ω | R27,R94,R95 | R0805_NEW | 10Ω | 0805W8F100JT5E | UNI-ROYAL(厚声) | C17415 | LCSC |  |  | Resistors | Chip Resistor - Surface Mount | 2 | 4842851 | 0.0003 | R0805_L2.0-W1.3-H0.6 | 0805W8F100JT5E | 10Ω | gge239,gge249_1,gge250_1 |  | yes |  | T | SMT
37 | 2 | 49.9Ω | R28,R29 | R0805 | 49.9Ω | 0805W8F499JT5E | UNI-ROYAL(厚声) | C17720 | LCSC |  |  | Resistors | Chip Resistor - Surface Mount | 2 | 220678 | 0.0003 | R0805_L2.0-W1.3-H0.6 | 0805W8F499JT5E | 49.9Ω | gge237,gge238 |  | yes |  | T | SMT
38 | 2 | 510Ω | R30,R32 | R0805 | 510Ω | FRC0805J511 TS | FOJAN(富捷) | C2907333 | LCSC |  |  | Resistors | Chip Resistor - Surface Mount | 2 | 501189 | 0.0002 | R0805_L2.0-W1.3-H0.6 | FRC0805J511 TS | 510Ω | gge235,gge236 |  | yes |  | T | SMT
39 | 2 | 82Ω | R31,R33 | R0805 | 82Ω | RC0805FR-0782RL | YAGEO(国巨) | C141699 | LCSC |  |  | Resistors | Chip Resistor - Surface Mount | 2 | 3263 | 0.0004 | R0805_L2.0-W1.3-H0.6 | RC0805FR-0782RL | 82Ω | gge231,gge232 |  | yes |  | T | SMT
40 | 1 | 12.4kΩ | R34 | R0805 | 12.4kΩ | 0805W8F1242T5E | UNI-ROYAL(厚声) | C30908 | LCSC |  |  | Resistors | Chip Resistor - Surface Mount | 2 | 60239 | 0.0003 | R0805_L2.0-W1.3-H0.6 | 0805W8F1242T5E | 12.4kΩ | gge243 |  | yes |  | T | SMT
41 | 1 | 4.7kΩ | R66 | R1206 | 4.7kΩ | 1206W4F4701T5E | UNI-ROYAL(厚声) | C17936 | LCSC |  |  | Resistors | Chip Resistor - Surface Mount | 2 | 1296376 | 0.0005 | R1206_L3.2-W1.6-H0.6 | 1206W4F4701T5E | 4.7kΩ | gge49_1 |  | yes |  | T | SMT
42 | 8 | 4.7kΩ | R70,R77,R79,R82,R83,R84,R92,R93 | R0805 | 4.7kΩ | ARG05BTC4701 | Viking(光颉) | C515732 | LCSC |  |  | Resistors | Chip Resistor - Surface Mount | 2 | 692 | 0.0046 | R0805_L2.0-W1.3-H0.6 | ARG05BTC4701 | 4.7kΩ | gge137_1,gge138_1,gge146,gge147,gge152,gge153,gge160,gge161 |  | yes |  | T | SMT
43 | 4 | 1kΩ | R73,R80,R86,R91 | R0805 | 1kΩ | RT0805BRD071KL | YAGEO(国巨) | C110774 | LCSC |  |  | Resistors | Chip Resistor - Surface Mount | 2 | 15595 | 0.0046 | R0805_L2.0-W1.3-H0.6 | RT0805BRD071KL | 1kΩ | gge136,gge145,gge154,gge159 |  | yes |  | T | SMT
44 | 4 | ±0.1% 9.1kΩ | R74,R81,R85,R90 | R0805 | ±0.1% 9.1kΩ | TC0525B9101T5G | UNI-ROYAL(厚声) | C21571502 | LCSC |  |  | Resistors | Chip Resistor - Surface Mount | 2 | 3177 | 0.0035 | R0805_L2.0-W1.3-H0.6 | ARG05BTC4701 | ±0.1% 9.1kΩ | gge132,gge144,gge151,gge158 |  | yes |  | T | SMT
45 | 4 | 1kΩ | R75,R76,R78,R89 | R0805 | 1kΩ | 0805W8J0102T5E | UNI-ROYAL(厚声) | C25623 | LCSC |  |  | Resistors | Chip Resistor - Surface Mount | 2 | 2666008 | 0.0003 | R0805_L2.0-W1.3-H0.6 | 0805W8J0102T5E | 1kΩ | gge133,gge142,gge149,gge156 |  | yes |  | T | SMT
46 | 1 | 10kΩ | R96 | R0805 | 10kΩ | RC0805FR-7W10KL | YAGEO(国巨) | C17414 | LCSC |  |  | Resistors | Chip Resistor - Surface Mount | 2 | 18646520 | 0.0003 | R0805_L2.0-W1.3-H0.6 | RC0805FR-7W10KL | 10kΩ | gge224_1 |  | yes |  | T | SMT
47 | 2 | 22Ω | R97,R98 | R1206 | 22Ω | 1206W4F220JT5E | UNI-ROYAL(厚声) | C17958 | LCSC |  |  | Resistors | Chip Resistor - Surface Mount | 2 | 689413 | 0.0005 | R1206_L3.2-W1.6-H0.6 | 1206W4F220JT5E | 22Ω | gge188_2,gge189_1 |  | yes |  | T | SMT
48 | 2 | 10kΩ | RN3,RN4 | RES-ARRAY-SMD_0603-8P-L3.2-W1.6-BL | 10kΩ | 4D03WGJ0103T5E | UNI-ROYAL(厚声) | C29718 | LCSC |  |  | Resistors | Resistor Networks, Arrays | 8 | 1534484 | 0.0008 | R0603-8P_L3.2-W1.6-H0.6 | 4D03WGJ0103T5E | 10kΩ | gge208,gge210 |  | yes |  | T | SMT
49 | 1 | 2.4GHz | U1 | WIRELM-SMD_ESP32-S3-WROOM-1 | 2.4GHz | ESP32-S3-WROOM-1-N8R2 | ESPRESSIF(乐鑫) | C2913204 | LCSC |  |  | IoT/Communication Modules | WiFi Modules | 49 | 15763 | 0.7258 | WIFIM-SMD_ESP32-SL | ESP32-S3-WROOM-1-N8R2 | 2.4GHz | gge102 |  | yes |  | T | SMT
50 | 1 | ADS1115IDGSR | U3 | MSOP-10_L3.0-W3.0-P0.50-LS5.0-BL |  | ADS1115IDGSR | TI(德州仪器) | C37593 | LCSC |  |  | Data Acquisition | Analog to Digital Converters (ADC) | 10 | 9946 | 0.1164 | MSOP-10_L3.0-W3.0-H1.1-LS5.0-P0.50 | ADS1115IDGSR | ADS1115IDGSR | gge190 |  | yes |  | T | SMT
51 | 1 | SN74LVC1G125DCKR | U4 | SOT-353_L2.2-W1.4-P0.65-LS2.4-BR |  | SN74LVC1G125DCKR | TI(德州仪器) | C7833 | LCSC |  |  | Logic | Buffers, Drivers, Receivers, Transceivers | 5 | 26658 | 0.007 | SOT-353-5P_L2.0-W1.3-H1.1-LS2.0-P0.65 | SN74LVC1G125DCKR | SN74LVC1G125DCKR | gge179 |  | yes |  | T | SMT
52 | 1 | MAX13487EESA+T | U5 | SOIC-8_L4.9-W3.9-P1.27-LS6.0-BL |  | MAX13487EESA+T | ADI(亚德诺)/MAXIM(美信) | C18347 | LCSC |  |  | Interface | RS-485 / RS-422 ICs | 8 | 21657 | 0.1235 | SOIC-8_L4.9-W3.9-H1.7-LS6.0-P1.27 | MAX13487EESA+T | MAX13487EESA+T | gge178 |  | yes |  | T | SMT
53 | 1 | W5500 | U12 | LQFP-48_L7.0-W7.0-P0.50-LS9.0-BL |  | W5500 | WIZNET | C32843 | LCSC |  |  | Interface | Ethernet Controllers | 48 | 36991 | 0.3633 | LQFP-48_L7.0-W7.0-H1.4-LS9.0-P0.50 | W5500 | W5500 | gge86 |  | yes |  | T | SMT
54 | 3 | SMBJ6.8A | U13,U14,U15 | SMB_L4.5-W3.7-LS5.4-RD |  | SMBJ6.8A | UMW(友台半导体) | C3001971 | LCSC |  |  | Circuit Protection | ESD and Surge Protection (TVS/ESD) | 2 | 1970 | 0.0044 | SMB_L4.5-W3.7-LS5.4-RD | SMBJ6.8A_C3001971 | SMBJ6.8A | gge258,gge259,gge260 |  | yes |  | T | SMT
55 | 2 | 22pF | U29,U30 | C1206 | 22pF | FCC1206N220J102DT | FOJAN(富捷) | C5137630 | LCSC |  |  | Capacitors | Multilayer Ceramic Capacitors MLCC - SMD/SMT | 2 | 6049 | 0.002 | C1206_L3.2-W1.6-H1.3 | FCC1206N220J102DT | 22pF | gge192,gge193 |  | yes |  | T | SMT
56 | 1 | ATMEGA32U4-MU | U31 | VQFN-44_L7.0-W7.0-P0.50-BL-EP5.2 |  | ATMEGA32U4-MU | MICROCHIP(美国微芯) | C112161 | LCSC |  |  | Embedded Processors & Controllers | Microcontrollers (MCU/MPU/SOC) | 45 | 530 | 0.7183 | VQFN-44_L7.0-W7.0-H1.0-P0.50 | ATMEGA32U4-MU | ATMEGA32U4-MU | gge187_1 |  | yes |  | T | SMT
57 | 1 | MCP6004T-I/SL | U32 | SOIC-14_L8.7-W3.9-P1.27-LS6.0-BL |  | MCP6004T-I/SL | MICROCHIP(美国微芯) | C7378 | LCSC |  |  | Amplifiers/Comparators | Operational Amplifier | 14 | 11731 | 0.0633 | SOIC-14_L8.6-W3.9-H1.8-LS6.0-P1.27 | MCP6004T-I/SL | MCP6004T-I/SL | gge131_1 |  | yes |  | T | SMT
58 | 1 | BL1117-33CX | U33 | SOT-223-4_L6.5-W3.5-P2.30-LS7.0-BR |  | BL1117-33CX | BL(上海贝岭) | C5400 | LCSC |  |  | Power Management (PMIC) | Voltage Regulators - Linear, Low Drop Out (LDO) Regulators | 4 | 64963 | 0.0069 | SOT-223-4P_L6.5-W3.5-H1.6-LS7.0-P2.30 | BL1117-33CX | BL1117-33CX | gge46_3 |  | yes |  | T | SMT
59 | 2 | TYPE-C 16PIN 2MD(073) | USB3,USB4 | USB-C-SMD_TYPE-C-6PIN-2MD-073 |  | TYPE-C 16PIN 2MD(073) | SHOU HAN(首韩) | C2765186 | LCSC |  |  | Connectors | USB Connectors | 16 | 583250 | 0.0087 | USB-C-SMD_TYPE-C-6PIN-2MD-073 | TYPE-C 16PIN 2MD(073) | TYPE-C 16PIN 2MD(073) | gge130_1,gge130_3 |  | yes |  | T | DIP
60 | 1 | 25MHz | X1 | CRYSTAL-SMD_4P-L3.2-W2.5-BL | 25MHz | X322525MOB4SI | YXC(扬兴晶振) | C9006 | LCSC |  |  | Crystals, Oscillators, Resonators | Crystals | 4 | 220937 | 0.0094 | OSC-SMD_4P-L3.2-W2.5-H1.0 | X322525MOB4SI | 25MHz | gge131 |  | yes |  | T | SMT
61 | 1 | 16MHz | X2 | OSC-SMD_4P-L3.2-W2.5-BL | 16MHz | X322516MLB4SI | YXC(扬兴晶振) | C13738 | LCSC |  |  | Crystals, Oscillators, Resonators | Crystals | 4 | 292675 | 0.0092 | OSC-SMD_4P-L3.2-W2.5-H1.0 | X322516MLB4SI | 16MHz | gge191 |  | yes |  | T | SMT