## BOM_CENTRALINA CONTROLLO V3.2_C
No. | Quantity | Comment | Designator | Footprint | Value | Manufacturer Part | Manufacturer | Supplier Part | Supplier | LCSC Stock | LCSC Price | Primary Category | Secondary Category | Pin Count | JLCPCB Stock | JLCPCB Price | 3D Model Title | Device | Name | Unique ID | Convert to PCB | Add into BOM | Symbol
1 | 2 | TS-1088-AR02016 | ((BOOT)),((RESET)) | SW-SMD_L3.9-W3.0-P4.45 |  | TS-1088-AR02016 | XUNPU(讯普) | C720477 | LCSC |  |  | Switches | Tactile Switches | 2 |  |  | SW-SMD_L3.9-W2.9-H2.0-LS4.8 | TS-1088-AR02016 | TS-1088-AR02016 | gge95,gge98 | yes | yes | TS-1088-AR02016
2 | 5 | KH-6X6X8H-TJ | ((DX))1,((GIU))1,((OK))1,((SU))1,((SX))1 | SW-TH_4P-L6.0-W6.0-P4.50-LS6.5 |  | KH-6X6X8H-TJ | kinghelm(金航标) | C2837518 | LCSC |  |  | Key/Switch | Tactile Switches | 4 |  |  | SW-TH_4P-L6.0-W6.0-H5.0-LS6.5-P4.50 | KH-6X6X8H-TJ | KH-6X6X8H-TJ | gge35,gge36,gge37,gge38,gge39 | yes | yes | KH-6X6X8H-TJ
3 | 1 | XL-2012SURC | ((POWER)) | LED0805-R-RD |  | XL-2012SURC | XINGLIGHT(成兴光) | C965812 | LCSC |  |  | Optoelectronics | LED Indication - Discrete | 2 |  |  | LED0805-RD | XL-2012SURC | XL-2012SURC | gge156_5 | yes | yes | XL-2012SURC
4 | 4 | 10uF | C1,C7,C13,C15 | C0805 | 10uF | CL21A106KOQNNNE | SAMSUNG(三星) | C1713 | LCSC |  |  | Capacitors | Multilayer Ceramic Capacitors MLCC - SMD/SMT | 2 |  |  | C0805_L2.0-W1.3-H1.3 | CL21A106KOQNNNE | 10uF | gge199,gge199_1,gge200,gge201 | yes | yes | CL21A106KOQNNNE
5 | 2 | 10uF | C2,C3 | CAP-SMD_BD4.0-L4.3-W4.3-LS5.1-FD | 10uF | VE-100M1ATR-0405 | lelon(立隆) | C249449 | LCSC |  |  | Capacitors | Aluminum Electrolytic Capacitors - SMD | 2 |  |  | CAP-SMD_BD4.0-L4.3-W4.3-LS5.1-FD | VE-100M1ATR-0405 | 10uF | gge137,gge138 | yes | yes | VE-100M1A0405-TRO
6 | 8 | 100nF | C4,C9,C11,C16,C17,C18,C19,C26 | C0805 | 100nF | CL21B104KCFNNNE | SAMSUNG(三星) | C28233 | LCSC |  |  | Capacitors | Multilayer Ceramic Capacitors MLCC - SMD/SMT | 2 |  |  | C0805_L2.0-W1.3-H1.3 | CL21B104KCFNNNE | 100nF | gge211,gge212,gge213,gge214,gge215,gge216,gge217,gge218 | yes | yes | CL21B104KCFNNNE
7 | 2 | 1uF | C5,C6 | C0805 | 1uF | HHV0805R7105K101NSLJ | Chinocera(华瓷) | C22367837 | LCSC |  |  | Capacitors | Multilayer Ceramic Capacitors MLCC - SMD/SMT | 2 |  |  | C0805_L2.0-W1.3-H1.3 | HHV0805R7105K101NSLJ | 1uF | gge251,gge251_1 | yes | yes | HHV0805R7105K101NSLJ
8 | 2 | 100nF | C8,C10 | C0805 | 100nF | C0805B104K500NT | TORCH(火炬) | C476766 | LCSC |  |  | Capacitors | Multilayer Ceramic Capacitors MLCC - SMD/SMT | 2 |  |  | C0805_L2.0-W1.3-H1.3 | C0805B104K500NT | 100nF | gge162_1,gge162_2 | yes | yes | C0805B104K500NT
9 | 1 | 10uF | C14 | CAP-TH_BD5.0-P2.00-D0.8-FD | 10uF | GR106M050D11RR0VK2FP0 | CX(承兴) | C78759 | LCSC |  |  | Capacitors | Aluminum Electrolytic Capacitors - Leaded | 2 |  |  | CAP-TH_D5.0×H7.0×P2.0 | GR106M050D11RR0VK2FP0 | 10uF | gge120_1 | yes | yes | electrolytic capacitor 10UF 50V high frequency
10 | 1 | 22nF | C20 | C0805 | 22nF | CC0805KRX7R9BB223 | YAGEO(国巨) | C107147 | LCSC |  |  | Capacitors | Multilayer Ceramic Capacitors MLCC - SMD/SMT | 2 |  |  | C0805_L2.0-W1.3-H1.3 | CC0805KRX7R9BB223 | 22nF | gge255 | yes | yes | CC0805KRX7R9BB223
11 | 2 | 6.8nF | C21,C23 | C0805 | 6.8nF | 0805B682K500NT | FH(风华) | C1755 | LCSC |  |  | Capacitors | Multilayer Ceramic Capacitors MLCC - SMD/SMT | 2 |  |  | C0805_L2.0-W1.3-H1.3 | 0805B682K500NT | 6.8nF | gge233,gge234 | yes | yes | 0805B682K500NT
12 | 2 | 10nF | C22,C25 | C0805 | 10nF | FV21X103K102ECG | PSA(信昌电陶) | C565682 | LCSC |  |  | Capacitors | Multilayer Ceramic Capacitors MLCC - SMD/SMT | 2 |  |  | C0805_L2.0-W1.3-H1.3 | FV21X103K102ECG | 10nF | gge206,gge207 | yes | yes | FV21X103K102ECG
13 | 1 | 4.7uF | C24 | C0805 | 4.7uF | CC0805KKX7R5BB475 | YAGEO(国巨) | C520073 | LCSC |  |  | Capacitors | Multilayer Ceramic Capacitors MLCC - SMD/SMT | 2 |  |  | C0805_L2.0-W1.3-H1.3 | CC0805KKX7R5BB475 | 4.7uF | gge228 | yes | yes | CC0805KKX7R5BB475
14 | 2 | 20pF | C27,C28 | C0805 | 20pF | TCC0805COG200J500BT | CCTC(三环) | C309037 | LCSC |  |  | Capacitors | Multilayer Ceramic Capacitors MLCC - SMD/SMT | 2 |  |  | C0805_L2.0-W1.3-H1.3 | TCC0805COG200J500BT | 20pF | gge229,gge230 | yes | yes | TCC0805C0G200J500BT
15 | 1 | DC3-2.54-10PAS | CN3 | CONN-TH_10P-P2.54_DC3-2.54-10PAS |  | DC3-2.54-10PAS | ZHOURI(洲日) | C2977596 | LCSC |  |  | Connectors | IDC Connectors | 10 |  |  | CONN-TH_10P-P2.54_DC3-2.54-10PAS | DC3-2.54-10PAS | DC3-2.54-10PAS | gge119 | yes | yes | DC3-2.54-10PAS
16 | 2 | nSMD005 | F1,F2 | F1206 |  | nSMD005 | 台湾陆海 | C70064 | LCSC |  |  | Circuit Protection | Resettable Fuses | 2 |  |  | F1206_L3.2-W1.7-H0.6 | nSMD005_C70064 | nSMD005 | gge180,gge183 | yes | yes | nSMD005
17 | 2 | HDR-M_2.54_1x5P | H1,H2 | HDR-TH_5P-P2.54-V-M | [7 empty] | Connectors | Pin Headers | 5 |  |  | HDR-TH_5P-P2.54-M-LI-1X5P | HDR-M_2.54_1x5P |  | gge256,gge257 | yes | yes | MTP125-1105S1
18 | 1 | 77311-102-03LF | H3 | HDR-TH_3P-P2.54-V-M-1 |  | 77311-102-03LF | Amphenol | C180248 | LCSC |  |  | Connectors | Pin Headers | 3 |  |  | HDR-M-2.54_1x3 | 77311-102-03LF | 77311-102-03LF | UNIQUEH7_1 | yes | yes | 77311-102-03LF
19 | 1 | HDR-F_2.54_1x3P | H4 | HDR-TH_3P-P2.54-V-F | [7 empty] | Connectors | Female Headers | 3 |  |  | HDR2.54-F-LI-1X3P | HDR-F_2.54_1x3P |  | gge126 | yes | yes | PM254V-11-03-H85
20 | 1 | HDR-M_2.54_1x1P | H5 | HDR-TH_1P-V-M_XKB_X4611WV-01I-C28D40 | [9 empty] | 1 |  |  | HDR-TH_1P-V-M_XKB_X4611WV-01I-C28D40 | HDR-M_2.54_1x1P |  | gge261 | yes | yes | HDR_1x1
21 | 1 | HR911105A | J1 | RJ45-TH_HR911105A |  | HR911105A | HANRUN(汉仁) | C12074 | LCSC |  |  | Connectors | Ethernet Connectors/Modular Connectors (RJ45 RJ11) | 14 |  |  | RJ45-TH_HR911105A | HR911105A_C12074 | HR911105A | gge127 | yes | yes | HR911105A_C12074
22 | 2 | HCB2012KF-121T50 | L1,L2 | L0805 |  | HCB2012KF-121T50 | TAI-TECH(台庆) | C304323 | LCSC |  |  | Filters | Ferrite Beads | 2 |  |  | R0805_L2.0-W1.3-H0.6 | HCB2012KF-121T50 | HCB2012KF-121T50 | gge241,gge242 | yes | yes | HCB2012KF-121T50
23 | 1 | WJ500V-5.08-3P | P1 | CONN-TH_3P-P5.00_WJ500V-5.08-3P |  | WJ500V-5.08-3P | KANGNEX(康奈克斯电气) | C72334 | LCSC |  |  | Connectors | Screw Terminal Blocks | 3 |  |  | CONN-TH_3P-P5.00_WJ500V-5.08-3P | WJ500V-5.08-3P | WJ500V-5.08-3P | gge198 | yes | yes | WJ500V-5.08-3P-14-00A
24 | 3 | 10Ω | R1,R2,R27 | R0805_NEW | 10Ω | 0805W8F100JT5E | UNI-ROYAL(厚声) | C17415 | LCSC |  |  | Resistors | Chip Resistor - Surface Mount | 2 |  |  | R0805_L2.0-W1.3-H0.6 | 0805W8F100JT5E | 10Ω | gge239,gge249,gge250 | yes | yes | 0805W8F100JT5E
25 | 1 | 1MΩ | R3 | R1206 | 1MΩ | 1206W4F1004T5E | UNI-ROYAL(厚声) | C17927 | LCSC |  |  | Resistors | Chip Resistor - Surface Mount | 2 |  |  | R1206_L3.2-W1.6-H0.6 | 1206W4F1004T5E | 1MΩ | UNIQUER115 | yes | yes | 1206W4F1004T5E
26 | 6 | 1kΩ | R4,R5,R6,R7,R8,R9 | R1206 | 1kΩ | 1206W4F1001T5E | UNI-ROYAL(厚声) | C4410 | LCSC |  |  | Resistors | Chip Resistor - Surface Mount | 2 |  |  | R1206_L3.2-W1.6-H0.6 | 1206W4F1001T5E_C4410 | 1kΩ | UNIQUER109,UNIQUER110,UNIQUER111,UNIQUER112,UNIQUER113,UNIQUER114 | yes | yes | 1206W4F1001T5E
27 | 13 | 10kΩ | R10,R11,R12,R14,R15,R16,R17,R18,R19,R35,R36,R37,R38 | R0805 | 10kΩ | RC0805FR-7W10KL | YAGEO(国巨) | C723404 | LCSC |  |  | Resistors | Chip Resistor - Surface Mount | 2 |  |  | R0805_L2.0-W1.3-H0.6 | RC0805FR-7W10KL | 10kΩ | gge202,gge203,gge204,gge205,gge220,gge221,gge222,gge223,gge224,gge225,gge226,gge244,gge245 | yes | yes | RC0805FR-7W10KL
28 | 1 | 1kΩ | R13 | R0805 | 1kΩ | 0805W8F1001T5E | UNI-ROYAL(厚声) | C17513 | LCSC |  |  | Resistors | Chip Resistor - Surface Mount | 2 |  |  | R0805_L2.0-W1.3-H0.6 | 0805W8F1001T5E | 1kΩ | gge254 | yes | yes | 0805W8F1001T5E
29 | 2 | 4.7kΩ | R20,R22 | R0805 | 4.7kΩ | 0805W8F4701T5E | UNI-ROYAL(厚声) | C17673 | LCSC |  |  | Resistors | Chip Resistor - Surface Mount | 2 |  |  | R0805_L2.0-W1.3-H0.6 | 0805W8F4701T5E | 4.7kΩ | gge246,gge247 | yes | yes | 0805W8F4701T5E
30 | 1 | 120Ω | R21 | R0805 | 120Ω | 0805W8F1200T5E | UNI-ROYAL(厚声) | C17437 | LCSC |  |  | Resistors | Chip Resistor - Surface Mount | 2 |  |  | R0805_L2.0-W1.3-H0.6 | 0805W8F1200T5E | 120Ω | gge248 | yes | yes | 0805W8F1200T5E
31 | 1 | 0Ω | R26 | R0805 | 0Ω | 0805W8F0000T5E | UNI-ROYAL(厚声) | C17477 | LCSC |  |  | Resistors | Chip Resistor - Surface Mount | 2 |  |  | R0805_L2.0-W1.3-H0.6 | 0805W8F0000T5E_C17477 | 0Ω | gge240 | yes | yes | 0805W8F0000T5E
32 | 2 | 49.9Ω | R28,R29 | R0805 | 49.9Ω | 0805W8F499JT5E | UNI-ROYAL(厚声) | C17720 | LCSC |  |  | Resistors | Chip Resistor - Surface Mount | 2 |  |  | R0805_L2.0-W1.3-H0.6 | 0805W8F499JT5E | 49.9Ω | gge237,gge238 | yes | yes | 0805W8F499JT5E
33 | 2 | 510Ω | R30,R32 | R0805 | 510Ω | FRC0805J511 TS | FOJAN(富捷) | C2907333 | LCSC |  |  | Resistors | Chip Resistor - Surface Mount | 2 |  |  | R0805_L2.0-W1.3-H0.6 | FRC0805J511 TS | 510Ω | gge235,gge236 | yes | yes | FRC0805J511 TS
34 | 2 | 82Ω | R31,R33 | R0805 | 82Ω | RC0805FR-0782RL | YAGEO(国巨) | C141699 | LCSC |  |  | Resistors | Chip Resistor - Surface Mount | 2 |  |  | R0805_L2.0-W1.3-H0.6 | RC0805FR-0782RL | 82Ω | gge231,gge232 | yes | yes | RC0805FR-0782RL
35 | 1 | 12.4kΩ | R34 | R0805 | 12.4kΩ | 0805W8F1242T5E | UNI-ROYAL(厚声) | C30908 | LCSC |  |  | Resistors | Chip Resistor - Surface Mount | 2 |  |  | R0805_L2.0-W1.3-H0.6 | 0805W8F1242T5E | 12.4kΩ | gge243 | yes | yes | 0805W8F1242T5E
36 | 2 | 10kΩ | RN3,RN4 | RES-ARRAY-SMD_0603-8P-L3.2-W1.6-BL | 10kΩ | 4D03WGJ0103T5E | UNI-ROYAL(厚声) | C29718 | LCSC |  |  | Resistors | Resistor Networks, Arrays | 8 |  |  | R0603-8P_L3.2-W1.6-H0.6 | 4D03WGJ0103T5E | 10kΩ | gge208,gge210 | yes | yes | 4D03WGJ0103T5E
37 | 1 | 2.4GHz | U1 | WIRELM-SMD_ESP32-S3-WROOM-1 | 2.4GHz | ESP32-S3-WROOM-1-N8R2 | ESPRESSIF(乐鑫) | C2913204 | LCSC |  |  | IoT/Communication Modules | WiFi Modules | 41 |  |  | WIRELM-SMD_ESP32-S3-WROOM-1 | ESP32-S3-WROOM-1-N8R2 | 2.4GHz | gge102 | yes | yes | ESP32-S3-WROOM-1(N8R2)
38 | 1 | ADS1115IDGSR | U3 | MSOP-10_L3.0-W3.0-P0.50-LS5.0-BL |  | ADS1115IDGSR | TI(德州仪器) | C37593 | LCSC |  |  | Data Acquisition | Analog to Digital Converters (ADC) | 10 |  |  | MSOP-10_L3.0-W3.0-H1.1-LS5.0-P0.50 | ADS1115IDGSR | ADS1115IDGSR | gge190 | yes | yes | ADS1115IDGSR
39 | 1 | SN74LVC1G125DCKR | U4 | SOT-353_L2.2-W1.4-P0.65-LS2.4-BR |  | SN74LVC1G125DCKR | TI(德州仪器) | C7833 | LCSC |  |  | Logic | Buffers, Drivers, Receivers, Transceivers | 5 |  |  | SOT-353-5P_L2.0-W1.3-H1.1-LS2.0-P0.65 | SN74LVC1G125DCKR | SN74LVC1G125DCKR | gge179 | yes | yes | SN74LVC1G125DCKR
40 | 1 | MAX13487EESA+T | U5 | SOIC-8_L4.9-W3.9-P1.27-LS6.0-BL |  | MAX13487EESA+T | ADI(亚德诺)/MAXIM(美信) | C18347 | LCSC |  |  | Interface | RS-485 / RS-422 ICs | 8 |  |  | SOIC-8_L4.9-W3.9-H1.7-LS6.0-P1.27 | MAX13487EESA+T | MAX13487EESA+T | gge178 | yes | yes | MAX13487EESA
41 | 1 | BL1117-33CX | U11 | SOT-223-4_L6.5-W3.5-P2.30-LS7.0-BR |  | BL1117-33CX | BL(上海贝岭) | C5400 | LCSC |  |  | Power Management (PMIC) | Voltage Regulators - Linear, Low Drop Out (LDO) Regulators | 4 |  |  | SOT-223-4P_L6.5-W3.5-H1.6-LS7.0-P2.30 | BL1117-33CX | BL1117-33CX | gge46_1 | yes | yes | BL1117-33CX
42 | 1 | W5500 | U12 | LQFP-48_L7.0-W7.0-P0.50-LS9.0-BL |  | W5500 | WIZNET | C32843 | LCSC |  |  | Interface | Ethernet Controllers | 48 |  |  | LQFP-48_L7.0-W7.0-H1.4-LS9.0-P0.50 | W5500 | W5500 | gge86 | yes | yes | W5500
43 | 3 | SMBJ6.8A | U13,U14,U15 | SMB_L4.5-W3.7-LS5.4-RD |  | SMBJ6.8A | UMW(友台半导体) | C3001971 | LCSC |  |  | Circuit Protection | ESD and Surge Protection (TVS/ESD) | 2 |  |  | SMB_L4.5-W3.7-LS5.4-RD | SMBJ6.8A_C3001971 | SMBJ6.8A | gge258,gge259,gge260 | yes | yes | SMBJ6.8A_C3001971
44 | 1 | TYPE-C 16PIN 2MD(073) | USB1 | USB-C-SMD_TYPE-C-6PIN-2MD-073 |  | TYPE-C 16PIN 2MD(073) | SHOU HAN(首韩) | C2765186 | LCSC |  |  | Connectors | USB Connectors | 14 |  |  | USB-C-SMD_TYPE-C-6PIN-2MD-073 | TYPE-C 16PIN 2MD(073) | TYPE-C 16PIN 2MD(073) | gge130_1 | yes | yes | TYPE-C 16PIN 2MD(073)
45 | 1 | 25MHz | X1 | CRYSTAL-SMD_4P-L3.2-W2.5-BL | 25MHz | X322525MOB4SI | YXC(扬兴晶振) | C9006 | LCSC |  |  | Crystals, Oscillators, Resonators | Crystals | 4 |  |  | OSC-SMD_4P-L3.2-W2.5-H1.0 | X322525MOB4SI | 25MHz | gge131 | yes | yes | X322525MOB4SI