## BOM_CENTRALINA POTENZA V2.0_CEN
No. | Quantity | Comment | Designator | Footprint | Value | Manufacturer Part | Manufacturer | Supplier Part | Supplier | LCSC Stock | LCSC Price | Primary Category | Secondary Category | Pin Count | JLCPCB Stock | JLCPCB Price | 3D Model Title | Device | Name | Unique ID | Convert to PCB | Add into BOM | Symbol
1 | 3 | LED_TH-G_3mm | ((RELE'1)),((RELE'2)),((TENSIONE)) | LED-TH_BD3.0-P2.54-FD | [7 empty] | Optoelectronics | Light Emitting Diodes (LED) | 2 |  |  | LED-TH_BD3.0_Green | LED_TH-G_3mm |  | gge1,gge2,gge3 | yes | yes | LED_TH-G
2 | 1 | 100nF | C1 | CAP-TH_L13.0-W6.0-P10.00-D1.2 | 100nF | X2P2104KN1B0130120060ES0 | STE(松田) | C286020 | LCSC |  |  | Capacitors | Suppression Capacitors | 2 |  |  | CAP-TH_L13.0-W6.0-H12.0-P10.0 | X2P2104KN1B0130120060ES0 | 100nF | UNIQUEC29 | yes | yes | X2P2104KN1B0130120060ES0
3 | 2 | 47nF | C2,C4 | CAP-TH_L13.5-W6.5-P10.00-D1.2 | 47nF | MEF473J630D02 | Jimson(智新) | C434327 | LCSC |  |  | Capacitors | Film Capacitors | 2 |  |  | CAP-TH_L13.0-W6.0-H12.0-P10.0 | MEF473J630D02 | 47nF | UNIQUEC23,UNIQUEC24 | yes | yes | MEF473J630D02
4 | 2 | 100nF | C3,C5 | CAP-TH_L13.0-W6.0-P10.00-D0.6 | 100nF | MPX104K31C3KN15600 | KNSCHA(科尼盛) | C489079 | LCSC |  |  | Capacitors | Suppression Capacitors | 2 |  |  | CAP-TH_L13.0-W6.0-H12.0-P10.0 | MPX104K31C3KN15600 | 100nF | UNIQUEC26,UNIQUEC27 | yes | yes | MPX104K31C3KN15600
5 | 2 | WJ2EDGRC-5.08-3P | CN1,CN2 | CONN-TH_3P-P5.08_WJ2EDGRC-5.08-3P |  | WJ2EDGRC-5.08-3P | KANGNEX(康奈克斯电气) | C8377 | LCSC |  |  | Connectors | Pluggable System Terminal Block | 3 |  |  | CONN-TH_WJ5.08-WI-3P-4 | WJ2EDGRC-5.08-3P_C8377 | WJ2EDGRC-5.08-3P | UNIQUECN50,UNIQUECN51 | yes | yes | WJ2EDGRC-5.08-3P_C8377
6 | 1 | DC3-2.54-10PAS | CN3 | CONN-TH_10P-P2.54_DC3-2.54-10PAS |  | DC3-2.54-10PAS | ZHOURI(洲日) | C2977596 | LCSC |  |  | Connectors | IDC Connectors | 10 |  |  | CONN-TH_10P-P2.54_DC3-2.54-10PAS | DC3-2.54-10PAS | DC3-2.54-10PAS | gge119 | yes | yes | DC3-2.54-10PAS
7 | 1 | MB10S | D1 | MBS_L4.7-W3.8-P2.40-LS7.0-TL |  | MB10S | MDD(辰达半导体) | C2488 | LCSC |  |  | Diodes | Bridge Rectifiers | 4 |  |  | MBS_L4.7-W3.8-P2.40-LS7.0-TL | MB10S_C2488 | MB10S | UNIQUED13 | yes | yes | MB10S_C2488
8 | 2 | 1N4007 编带 | D2,D3 | DO-41_BD2.4-L4.7-P8.70-D0.9-RD |  | 1N4007 编带 | MDD(辰达半导体) | C19357 | LCSC |  |  | Diodes | Diodes - General Purpose | 2 |  |  | DO-41_D2.4-L4.7-P8.70 | 1N4007 编带 | 1N4007 编带 | UNIQUED14,UNIQUED15 | yes | yes | 1N4007 Tube
9 | 2 | 5x20 环保 保险管夹/座 | F2,F3 | FUSE-TH_5X20RHOSFUSECLIP-SEAT |  | 5x20 环保 保险管夹/座 | xcfuse(旭程) | C3130 | LCSC |  |  | TVS/Fuse/Board Level Protection | Fuse Holders | 1 |  |  | FUSE-TH_5X20 | 5x20 环保 保险管夹/座 | 5x20 环保 保险管夹/座 | gge4,gge5 | yes | yes | 5x20 RHOS Fuse clip/seat
10 | 1 | 5G.3000210000S1 | F4 | FUSE-SMD_5-20MM |  | 5G.3000210000S1 | xcfuse(旭程) | C3118 | LCSC |  |  | Circuit Protection | Fuses | 2 |  |  | FUSE-SMD_D5.0-L20.0 | 5G.3000210000S1 | 5G.3000210000S1 | gge6 | no | yes | 3A 250VACGlass tube fuse
11 | 1 | UU9.8Y-10mH | L1 | FILTER-TH_UU9.8Y-10MH | 10mH | UU9.8Y-10mH | FH(风华) | C75192 | LCSC |  |  | Bead/Filter/EMI Optimization | Common Mode Filters | 4 |  |  | FILTER-TH_L16.0-W17.0-H14.0 | UU9.8Y-10mH | UU9.8Y-10mH | UNIQUEL5 | yes | yes | UU9.8Y-10mH
12 | 2 | BC547-TA | Q1,Q3 | TO-92-3_L4.9-W3.7-P2.54-L |  | BC547-TA | CJ(江苏长电/长晶) | C2092 | LCSC |  |  | Triode/MOS Tube/Transistor | Bipolar Transistors - BJT | 3 |  |  | TO-92-3_L4.9-W3.7-P2.54-L | BC547-TA | BC547-TA | UNIQUEQ9,UNIQUEQ10 | yes | yes | BC547B Tube
13 | 2 | BTA41-600BRG | Q2,Q4 | TOP3_L15.3-W4.5-P5.60-L |  | BTA41-600BRG | ST(意法半导体) | C9103 | LCSC |  |  | Triode/MOS Tube/Transistor | TRIACs | 3 |  |  | TOP3_L15.3-W4.5-H12.8-P5.60 | BTA41-600BRG | BTA41-600BRG | UNIQUEQ6,UNIQUEQ7 | yes | yes | BTA41-600BRG
14 | 4 | 47kΩ | R1,R2,R5,R6 | RES-TH_BD2.3-L6.5-P10.50-D0.5 | 47kΩ | RN1/2WS47KΩFT/BA1 | Tyohm(幸亚电阻) | C385515 | LCSC |  |  | Resistors | Through Hole Resistors | 2 |  |  | RES-TH_D2.3-L6.5-P10.50 | RN1/2WS47KΩFT/BA1 | 47kΩ | UNIQUER137,UNIQUER138,UNIQUER139,UNIQUER140 | yes | yes | RN1/2WS47KΩFT/BA1
15 | 1 | 10kΩ | R3 | RES-TH_BD2.4-L6.3-P10.30-D0.6 | 10kΩ | RN1/4W10KFT/BA1 | Tyohm(幸亚电阻) | C410695 | LCSC |  |  | Resistors | Through Hole Resistors | 2 |  |  | RES-TH_BD2.4-L6.3-P10.30-D0.6 | RN1/4W10KFT/BA1 | 10kΩ | UNIQUER141 | yes | yes | RN 1/4W 10K F T/B A1
16 | 1 | RM10D561KD24E100 | R4 | RES-TH_L12.5-W4.4-P7.50-D0.8-LS3.0 |  | RM10D561KD24E100 | Dersonic(德尔创) | C2974807 | LCSC |  |  | TVS/Fuse/Board Level Protection | Varistors | 2 |  |  | RES-TH_L12.5-W4.4-P7.50-D0.8-LS3.0 | RM10D561KD24E100 | RM10D561KD24E100 | UNIQUER142 | yes | yes | RM10D561KD24E100
17 | 1 | 220Ω | R7 | RES-TH_BD2.7-L6.2-P10.20-D0.4 | 220Ω | CR1/4W-220Ω±5%-ST26 | VO(翔胜) | C2894616 | LCSC |  |  | Resistors | Through Hole Resistors | 2 |  |  | RES-TH_BD2.7-L6.2-P10.20-D0.4 | CR1/4W-220Ω±5%-ST26 | 220Ω | UNIQUER143 | yes | yes | CR1/4W-220Ω±5%-ST26
18 | 2 | 360Ω | R9,R15 | RES-TH_BD3.3-L9.0-P13.00-D0.6 | 360Ω | MFR1WSFTE52-360R | YAGEO(国巨) | C172944 | LCSC |  |  | Resistors | Through Hole Resistors | 2 |  |  | RES-TH_BD3.3-L9.0-P13.00-D0.6 | MFR1WSFTE52-360R | 360Ω | gge7,gge8 | yes | yes | MFR1WSFTE52-360R
19 | 2 | 470Ω | R10,R16 | RES-TH_BD3.3-L9.0-P13.00-D0.6 | 470Ω | RN1WS470ΩFT/BA1 | Tyohm(幸亚电阻) | C385392 | LCSC |  |  | Resistors | Through Hole Resistors | 2 |  |  | RES-TH_BD3.3-L9.0-P13.00-D0.6 | RN1WS470ΩFT/BA1 | 470Ω | UNIQUER131,UNIQUER132 | yes | yes | RN1WS470ΩFT/BA1
20 | 2 | 100Ω | R11,R17 | RES-TH_BD5.0-L15.5-P9.00-D0.8 | 100Ω | MOF2W-100Ω±5% FKK型 | CCO(千志电子) | C209812 | LCSC |  |  | Resistors | Through Hole Resistors | 2 |  |  | RES-TH_BD5.0-L15.5-P9.00-D0.8 | MOF2W-100Ω±5% FKK型 | 100Ω | UNIQUER134,UNIQUER135 | yes | yes | MOF2W-100Ω±5%
21 | 4 | 1kΩ | R12,R13,R18,R19 | RES-TH_BD2.3-L6.5-P10.50-D0.5 | 1kΩ | MF1/4W-1KΩ±1%T52 | 华星机电 | C713997 | LCSC |  |  | Resistors | Through Hole Resistors | 2 |  |  | RES-TH_D2.3-L6.5-P10.50 | MF1/4W-1KΩ±1%T52 | 1kΩ | UNIQUER144,UNIQUER145,UNIQUER146,UNIQUER147 | yes | yes | MF1/4W-1KΩ±1%T52
22 | 1 | 150Ω | R24 | RES-TH_BD2.7-L6.2-P10.20-D0.4 | 150Ω | CR1/4W-100Ω±5%-ST52 | VO(翔胜) |  | LCSC |  |  | Resistors | Through Hole Resistors | 2 |  |  | RES-TH_BD2.7-L6.2-P10.20-D0.4 | CR1/4W-100Ω±5%-ST52 | 150Ω | gge120 | yes | yes | CR1/4W-100Ω±5%-ST52
23 | 1 | 100Ω | R25 | RES-TH_BD2.7-L6.2-P10.20-D0.4 | 100Ω | CR1/4W-100Ω±5%-ST52 | VO(翔胜) | C2894648 | LCSC |  |  | Resistors | Through Hole Resistors | 2 |  |  | RES-TH_BD2.7-L6.2-P10.20-D0.4 | CR1/4W-100Ω±5%-ST52 | 100Ω | gge121 | yes | yes | CR1/4W-100Ω±5%-ST52
24 | 2 | SRD-05VDC-SL-C | RLY1,RLY2 | RELAY-TH_SRD-XXVDC-XL-C |  | SRD-05VDC-SL-C | 松乐 | C35449 | LCSC |  |  | Relays | Power Relays | 5 |  |  | RELAY-TH_L19.2-W15.6-H15.8 | SRD-05VDC-SL-C | SRD-05VDC-SL-C | UNIQUERLY3,UNIQUERLY4 | yes | yes | SRD-05VDC-SL-C
25 | 4 | Screw-Hole-M4 | SCREW1,SCREW2,SCREW3,SCREW4 | Screw-Hole-M4 | [9 empty] | 1 |  |  |  | Screw-Hole-M4 |  | gge114,gge115,gge116,gge117 | yes | yes | Screw-Hole
26 | 3 | DBT50G-9.5-2P | U2,U3,U6 | CONN-TH_2P-P9.50_DBT50G-9.5-2P |  | DBT50G-9.5-2P | DORABO(地博电气) | C395958 | LCSC |  |  | Connectors | Barrier Terminal Blocks | 2 |  |  | CONN-TH_2P-P9.50_DBT50G-9.5-2P | DBT50G-9.5-2P_C395958 | DBT50G-9.5-2P | UNIQUEU53,UNIQUEU54,UNIQUEU55 | yes | yes | DBT50G-9.5-2P
27 | 1 | LTV-817-C | U4 | DIP-4_L4.6-W6.5-P2.54-LS7.6-BL |  | LTV-817-C | LITEON(光宝) | C109225 | LCSC |  |  | Optocoupler/LED/Digital Tube/Photoelectric Device | Optocouplers - Phototransistor Output | 4 |  |  | DIP-4_L4.6-W6.5-H3.5-LS7.62-P2.54 | LTV-817-C | LTV-817-C | UNIQUEU65 | yes | yes | LTV-817-C
28 | 1 | HLK-PM01 | U8 | PWRM-TH_HLK-PM01 |  | HLK-PM01 | HI-LINK(海凌科) | C209903 | LCSC |  |  | Power Supply Chip | Power Modules | 4 |  |  | PWRM-TH_L34.0-W20.0-H15.0 | HLK-PM01 | HLK-PM01 | UNIQUEU66 | yes | yes | HLK-PM01
29 | 2 | MOC3021M | U10,U13 | DIP-6_L7.3-W6.5-P2.54-LS7.6-BL |  | MOC3021M | onsemi(安森美) | C5242 | LCSC |  |  | Optocoupler/LED/Digital Tube/Photoelectric Device | Optocouplers - Thyristor Signal Output | 6 |  |  | DIP-6_L7.3-W6.5-H3.5-LS7.62-P2.54 | MOC3021M_C5242 | MOC3021M | UNIQUEU59,UNIQUEU60 | yes | yes | MOC3021M
30 | 2 | PC817C | U11,U14 | DIP-4_L4.6-W6.5-P2.54-LS7.6-BL |  | PC817C | GOODWORK(固得沃克) | C3025068 | LCSC |  |  | Optocoupler/LED/Digital Tube/Photoelectric Device | Optocouplers - Phototransistor Output | 4 |  |  | DIP-4_L4.6-W6.5-H3.5-LS7.62-P2.54 | PC817C_C3025068 | PC817C | UNIQUEU67,UNIQUEU68 | yes | yes | PC817C_C3025068
31 | 2 | XSD1226-307 | U12,U15 | HEATSINK-TH_XSD1226-307 |  | XSD1226-307 | XSD(鑫顺达) | C286232 | LCSC |  |  | Industrial control electrical | Heat sink/heatsink | 1 |  |  | HEATSINK-TH_XSD1226-307 | XSD1226-307 | XSD1226-307 | UNIQUEU63,UNIQUEU64 | yes | yes | XSD1226-307