## BOM_Temperature Board V1.1_Temp
No. | Quantity | Comment | Designator | Footprint | Value | Manufacturer Part | Manufacturer | Supplier Part | Supplier | LCSC Stock | LCSC Price | Primary Category | Secondary Category | Pin Count | JLCPCB Stock | JLCPCB Price | 3D Model Title | Device | Name | Unique ID | Convert to PCB | Add into BOM | Symbol | Layer | Mounting Style
1 | 3 | TP | 3V3,+5V,GND | TESTPOINT-TH_BD3.2_1 |  | TP |  | C9900007422 | LCSC |  |  |  |  | 1 |  |  |  | TPoint2 | TP | gge194_1,gge194_2,gge194_3 |  | yes |  | T
2 | 1 | 24-21/G6C-BM1N2L/2A | ((POWER)) | LED-SMD_L3.2-W1.6-RD_LTST-C230KFKT |  | 24-21/G6C-BM1N2L/2A | EVERLIGHT(亿光) | C2980185 | LCSC |  |  | Optoelectronics | LED Indication - Discrete | 2 |  |  | LED-SMD_L3.2-W1.6-H1.1 | 24-21/G6C-BM1N2L/2A | 24-21/G6C-BM1N2L/2A | gge92_2 |  | yes |  | T
3 | 1 | TS-1088-AR02016 | ((RESET)) | SW-SMD_L3.9-W3.0-P4.45 |  | TS-1088-AR02016 | XUNPU(讯普) | C720477 | LCSC |  |  | Switches | Tactile Switches | 2 |  |  | SW-SMD_L3.9-W2.9-H2.0-LS4.8 | TS-1088-AR02016 | TS-1088-AR02016 | gge95_1 |  | yes |  | T | Brick nogging
4 | 1 | 10uF | C3 | C1206 | 10uF | CL31B106KOHNNNE | SAMSUNG(三星) | C47971 | LCSC |  |  | Capacitors | Multilayer Ceramic Capacitors MLCC - SMD/SMT | 2 |  |  | C1206_L3.2-W1.6-H1.3 | CL31B106KOHNNNE | 10uF | gge65_3 |  | yes |  | T
5 | 11 | 100nF | C4,C6,C7,C10,C11,C14,C15,C18,C19,C21,C23 | C0805 | 100nF | C0805B104K500NT | TORCH(火炬) | C476766 | LCSC |  |  | Capacitors | Multilayer Ceramic Capacitors MLCC - SMD/SMT | 2 |  |  | C0805_L2.0-W1.3-H1.3 | C0805B104K500NT | 100nF | gge140,gge141,gge148,gge155,gge162,gge162_1,gge162_2,gge163,gge163_1,gge163_2,gge171 |  | yes |  | T
6 | 4 | 1uF | C8,C9,C16,C17 | C0805 | 1uF | 0805B105K500NT | FH(风华) | C215803 | LCSC |  |  | Capacitors | Multilayer Ceramic Capacitors MLCC - SMD/SMT | 2 |  |  | C0805_L2.0-W1.3-H1.3 | 0805B105K500NT_C215803 | 1uF | gge139,gge143,gge150,gge157 |  | yes |  | T
7 | 1 | 10uF | C13 | C0805 | 10uF | CL21A106KOQNNNE | SAMSUNG(三星) | C1713 | LCSC |  |  | Capacitors | Multilayer Ceramic Capacitors MLCC - SMD/SMT | 2 |  |  | C0805_L2.0-W1.3-H1.3 | CL21A106KOQNNNE | 10uF | gge199_1 |  | yes |  | T
8 | 1 | 1uF | C22 | C1206 | 1uF | CL31B105KCHNNNE | SAMSUNG(三星) | C13832 | LCSC |  |  | Capacitors | Multilayer Ceramic Capacitors MLCC - SMD/SMT | 2 |  |  | C1206_L3.2-W1.6-H1.3 | CL31B105KCHNNNE | 1uF | gge93_1 |  | yes |  | T
9 | 1 | 10uF | C24 | CAP-TH_BD5.0-P2.00-D0.8-FD | 10uF | GR106M050D11RR0VK2FP0 | CX(承兴) | C78759 | LCSC |  |  | Capacitors | Aluminum Electrolytic Capacitors - Leaded | 2 |  |  | CAP-TH_D5.0×H7.0×P2.0 | GR106M050D11RR0VK2FP0 | 10uF | gge120_1 |  | yes |  | T
10 | 5 | WJ2EDGRC-5.08-3P | CN1,CN2,CN3,CN4,CN5 | CONN-TH_3P-P5.08_WJ2EDGRC-5.08-3P |  | WJ2EDGRC-5.08-3P | KANGNEX(康奈克斯电气) | C8377 | LCSC |  |  | Connectors | Pluggable System Terminal Block | 3 |  |  | CONN-TH_WJ5.08-WI-3P-4 | WJ2EDGRC-5.08-3P_C8377 | WJ2EDGRC-5.08-3P | gge50_1,UNIQUECN51,UNIQUECN51_1,UNIQUECN51_2,UNIQUECN51_3 |  | yes |  | T | Bend
11 | 2 | DALC208SC6 | D1,D3 | SOT-23-6_L2.9-W1.6-P0.95-LS2.8-BR |  | DALC208SC6 | ST(意法半导体) | C54343 | LCSC |  |  | Circuit Protection | ESD and Surge Protection (TVS/ESD) | 6 |  |  | SOT-23-6_L2.9-W1.6-H1.5-LS2.8-P0.95 | DALC208SC6_C54343 | DALC208SC6 | gge134,gge170 |  | yes |  | T
12 | 1 | 1N5819 | D2 | SMA_L4.4-W2.6-LS5.0-RD |  | 1N5819 | KEXIN(科信) | C437199 | LCSC |  |  | Diodes | Schottky Barrier Diodes (SBD) | 2 |  |  | SMA_L4.4-W2.6-LS5.0-RD | 1N5819_C437199 | 1N5819 | UNIQUED14 |  | yes |  | T
13 | 2 | nSMD005 | F1,F2 | F1206 |  | nSMD005 | 台湾陆海 | C70064 | LCSC |  |  | Circuit Protection | Resettable Fuses | 2 |  |  | F1206_L3.2-W1.7-H0.6 | nSMD005_C70064 | nSMD005 | gge180,gge183 |  | yes |  | T
14 | 1 | HDR-F_2.54_1x3P | H1 | HDR-TH_3P-P2.54-V-F | [7 empty] | Connectors | Female Headers | 3 |  |  | HDR2.54-F-LI-1X3P | HDR-F_2.54_1x3P |  | gge126 |  | yes |  | T
15 | 1 | 77311-102-03LF | H2 | HDR-TH_3P-P2.54-V-M-1 |  | 77311-102-03LF | Amphenol | C180248 | LCSC |  |  | Connectors | Pin Headers | 3 |  |  | HDR-M-2.54_1x3 | 77311-102-03LF | 77311-102-03LF | UNIQUEH7 |  | yes |  | T
16 | 1 | HDR-M_2.54_1x4P | H3 | HDR-TH_4P-P2.54-V-M | [7 empty] | Connectors | Pin Headers | 4 |  |  | HDR-TH_4P-P2.54-M-LI-1X4P | HDR-M_2.54_1x4P |  | gge177 |  | yes |  | T
17 | 1 | HDR-M_2.54_2x3 | H4 | HDR-TH_6P-P2.54-V-R2-C3-S2.54_A2541WV-2X3P | [7 empty] | Connectors | Pin Headers | 6 |  |  | HDR2.54-M-LI-2x3P | HDR-M_2.54_2x3 |  | gge199 |  | yes |  | T
18 | 1 | WJ500V-5.08-3P | P1 | CONN-TH_3P-P5.00_WJ500V-5.08-3P |  | WJ500V-5.08-3P | KANGNEX(康奈克斯电气) | C72334 | LCSC |  |  | Connectors | Screw Terminal Blocks | 3 |  |  | CONN-TH_3P-P5.00_WJ500V-5.08-3P | WJ500V-5.08-3P | WJ500V-5.08-3P | gge198 |  | yes |  | T | Straight
19 | 4 | 10kΩ | R1,R12,R49,R50 | R1206 | 10kΩ | 1206W4F1002T5E | UNI-ROYAL(厚声) | C17902 | LCSC |  |  | Resistors | Chip Resistor - Surface Mount | 2 |  |  | R1206_L3.2-W1.6-H0.6 | 1206W4F1002T5E | 10kΩ | gge52_1,gge67_8,gge67_9,gge109_1 |  | yes |  | T
20 | 3 | 4.7kΩ | R2,R4,R7 | R1206 | 4.7kΩ | 1206W4F4701T5E | UNI-ROYAL(厚声) | C17936 | LCSC |  |  | Resistors | Chip Resistor - Surface Mount | 2 |  |  | R1206_L3.2-W1.6-H0.6 | 1206W4F4701T5E | 4.7kΩ | gge49_1,gge49_2,gge49_3 |  | yes |  | T
21 | 1 | 120Ω | R3 | R1206 | 120Ω | 1206W4F1200T5E | UNI-ROYAL(厚声) | C17909 | LCSC |  |  | Resistors | Chip Resistor - Surface Mount | 2 |  |  | R1206_L3.2-W1.6-H0.6 | 1206W4F1200T5E_C17909 | 120Ω | gge182 |  | yes |  | T
22 | 1 | 1kΩ | R5 | R1206 | 1kΩ | 1206W4F1001T5E | UNI-ROYAL(厚声) | C4410 | LCSC |  |  | Resistors | Chip Resistor - Surface Mount | 2 |  |  | R1206_L3.2-W1.6-H0.6 | 1206W4F1001T5E_C4410 | 1kΩ | gge91_2 |  | yes |  | T
23 | 8 | 4.7kΩ | R19,R20,R23,R24,R38,R39,R41,R42 | R0805 | 4.7kΩ | ARG05BTC4701 | Viking(光颉) | C515732 | LCSC |  |  | Resistors | Chip Resistor - Surface Mount | 2 |  |  | R0805_L2.0-W1.3-H0.6 | ARG05BTC4701 | 4.7kΩ | gge137,gge138,gge146,gge147,gge152,gge153,gge160,gge161 |  | yes |  | T
24 | 4 | 1kΩ | R21,R22,R37,R40 | R0805 | 1kΩ | 0805W8J0102T5E | UNI-ROYAL(厚声) | C25623 | LCSC |  |  | Resistors | Chip Resistor - Surface Mount | 2 |  |  | R0805_L2.0-W1.3-H0.6 | 0805W8J0102T5E | 1kΩ | gge133,gge142,gge149,gge156 |  | yes |  | T
25 | 4 | 1kΩ | R25,R28,R33,R36 | R0805 | 1kΩ | RT0805BRD071KL | YAGEO(国巨) | C110774 | LCSC |  |  | Resistors | Chip Resistor - Surface Mount | 2 |  |  | R0805_L2.0-W1.3-H0.6 | RT0805BRD071KL | 1kΩ | gge136,gge145,gge154,gge159 |  | yes |  | T
26 | 4 | ±0.1% 9.1kΩ | R26,R27,R34,R35 | R0805 | ±0.1% 9.1kΩ | TC0525B9101T5G | UNI-ROYAL(厚声) | C21571502 | LCSC |  |  | Resistors | Chip Resistor - Surface Mount | 2 |  |  | R0805_L2.0-W1.3-H0.6 | ARG05BTC4701 | ±0.1% 9.1kΩ | gge132,gge144,gge151,gge158 |  | yes |  | T
27 | 5 | 1MΩ | R29,R30,R31,R32,R51 | R1206 | 1MΩ | 1206W4F1004T5E | UNI-ROYAL(厚声) | C17927 | LCSC |  |  | Resistors | Chip Resistor - Surface Mount | 2 |  |  | R1206_L3.2-W1.6-H0.6 | 1206W4F1004T5E | 1MΩ | gge128_1,gge128_2,gge128_3,gge128_4,gge190 |  | yes |  | T
28 | 2 | 22Ω | R47,R48 | R1206 | 22Ω | 1206W4F220JT5E | UNI-ROYAL(厚声) | C17958 | LCSC |  |  | Resistors | Chip Resistor - Surface Mount | 2 |  |  | R1206_L3.2-W1.6-H0.6 | 1206W4F220JT5E | 22Ω | gge188,gge189 |  | yes |  | T
29 | 1 | MAX13487EESA+T | U2 | SOIC-8_L4.9-W3.9-P1.27-LS6.0-BL |  | MAX13487EESA+T | ADI(亚德诺)/MAXIM(美信) | C18347 | LCSC |  |  | Interface | RS-485 / RS-422 ICs | 8 |  |  | SOIC-8_L4.9-W3.9-H1.7-LS6.0-P1.27 | MAX13487EESA+T | MAX13487EESA+T | gge178 |  | yes |  | T
30 | 1 | SN74LVC1G125DCKR | U6 | SOT-353_L2.2-W1.4-P0.65-LS2.4-BR |  | SN74LVC1G125DCKR | TI(德州仪器) | C7833 | LCSC |  |  | Logic | Buffers, Drivers, Receivers, Transceivers | 5 |  |  | SOT-353-5P_L2.0-W1.3-H1.1-LS2.0-P0.65 | SN74LVC1G125DCKR | SN74LVC1G125DCKR | gge179 |  | yes |  | T
31 | 1 | MCP6004T-I/SL | U7 | SOIC-14_L8.7-W3.9-P1.27-LS6.0-BL |  | MCP6004T-I/SL | MICROCHIP(美国微芯) | C7378 | LCSC |  |  | Amplifiers/Comparators | Operational Amplifier | 14 |  |  | SOIC-14_L8.6-W3.9-H1.8-LS6.0-P1.27 | MCP6004T-I/SL | MCP6004T-I/SL | gge131 |  | yes |  | T
32 | 1 | ATMEGA32U4-MU | U9 | VQFN-44_L7.0-W7.0-P0.50-BL-EP5.2 |  | ATMEGA32U4-MU | MICROCHIP(美国微芯) | C112161 | LCSC |  |  | Embedded Processors & Controllers | Microcontrollers (MCU/MPU/SOC) | 45 |  |  | VQFN-44_L7.0-W7.0-H1.0-P0.50 | ATMEGA32U4-MU | ATMEGA32U4-MU | gge187 |  | yes |  | T
33 | 2 | 22pF | U10,U11 | C1206 | 22pF | FCC1206N220J102DT | FOJAN(富捷) | C5137630 | LCSC |  |  | Capacitors | Multilayer Ceramic Capacitors MLCC - SMD/SMT | 2 |  |  | C1206_L3.2-W1.6-H1.3 | FCC1206N220J102DT | 22pF | gge192,gge193 |  | yes |  | T
34 | 1 | BL1117-33CX | U12 | SOT-223-4_L6.5-W3.5-P2.30-LS7.0-BR |  | BL1117-33CX | BL(上海贝岭) | C5400 | LCSC |  |  | Power Management (PMIC) | Voltage Regulators - Linear, Low Drop Out (LDO) Regulators | 4 |  |  | SOT-223-4P_L6.5-W3.5-H1.6-LS7.0-P2.30 | BL1117-33CX | BL1117-33CX | gge46_1 |  | yes |  | T
35 | 3 | SMBJ6.8A | U14,U15,U16 | SMB_L4.5-W3.7-LS5.4-RD |  | SMBJ6.8A | UMW(友台半导体) | C3001971 | LCSC |  |  | Circuit Protection | ESD and Surge Protection (TVS/ESD) | 2 |  |  | SMB_L4.5-W3.7-LS5.4-RD | SMBJ6.8A_C3001971 | SMBJ6.8A | gge259,gge259_1,gge259_2 |  | yes |  | T
36 | 1 | TYPE-C 16PIN 2MD(073) | USB1 | USB-C-SMD_TYPE-C-6PIN-2MD-073 |  | TYPE-C 16PIN 2MD(073) | SHOU HAN(首韩) | C2765186 | LCSC |  |  | Connectors | USB Connectors | 16 |  |  | USB-C-SMD_TYPE-C-6PIN-2MD-073 | TYPE-C 16PIN 2MD(073) | TYPE-C 16PIN 2MD(073) | gge130_1 |  | yes |  | T | Horizontal attachment
37 | 1 | 16MHz | X1 | OSC-SMD_4P-L3.2-W2.5-BL | 16MHz | X322516MLB4SI | YXC(扬兴晶振) | C13738 | LCSC |  |  | Crystals, Oscillators, Resonators | Crystals | 4 |  |  | OSC-SMD_4P-L3.2-W2.5-H1.0 | X322516MLB4SI | 16MHz | gge191 |  | yes |  | T